Examines the validity of the linked lists after the first passage.
Translates the contents of the linked lists to machine code in hexadecimal.
If the file is valid, we proceed to the first passage.
We scan the input file line by line and each line we send first to the error examiner.
If no errors have been found and depending on the line’s type; If it is an instruction line, we send the line to retrieve its data and convert it into binary. If it is a command, we convert it into binary.
If no errors have been found so far, we proceed to next process.
Updates the addresses of the variables the assembler couldn't have known up untill this point.
Resets the counters and lists and proceeds to the next file in line.
Valid file name - is used before the first passage.
Remove space tab - is used by the first and second passages.
Input type - is used by the first and second passages.
Extract label - is used by the first and second passages.
Print bits - is used by print list.
Print list - is used by before and after the second passage.
Free list - is used by reset parameters
Reset parameters - is used after the final translation.
First Passage Error Examiner
Comment 2
Comment 3
Comment 1
First Passage
Data Retriever
Command Converter
Main
Comment 4
Comment 5
Second Passage Setup
Second Passage Error Examiner
Comment 8
The Passages
Comment 4
Second Passage
Comment 6
Comment 9
Final Translation
General Functions
Comment 7